## BOM
Comment | Description | Designator | Footprint | LibRef | Quantity | LCSC# | LCSC Part# | LCSC
C_22uF_0805 | 22µF 0805 ±20% 25V Ceramic Capacitor X5R 0805 (2012 Metric) | C1, C7, C8, C15, C16, C17, C18, C20, C23 | CAPC2012X140N | C_22uF_0805 | 9 | C45783
C_680pF_0603 | 680pF ±10% 50V Ceramic Capacitor X7R 0603 (1608 Metric) | C2, C4, C10, C12 | CAPC1608X90N | C_680pF_0603 | 4 | C12479
C_1nF_0603 | 1000pF ±10% 50V Ceramic Capacitor X7R 0603 (1608 Metric) | C3, C9, C11, C13 | CAPC1608X90N | C_1nF_0603 | 4 | c1588
CE_470uF_1010 | Aluminum Electrolytic Capacitors - SMD | C5, C6, C14, C22 | 140CLH-1010 | CE_470uF_1010 | 4 | C249933
C_1uF_0603 | 1uF ±10% 50V Ceramic Capacitor X7R 0603 (1608 Metric) | C19, C21, C24, C25, C26, C27 | CAPC1608X90N | C_1uF_0603 | 6 | c15849
C_100nF_0603 | 0.1µF/100nF Â±10% 50V Ceramic Capacitor X7R 0603 _1608 Metric_ | C28 | CAPC1608X90 | C_100nF_0603 | 1 | C14663
SAMTEC-SSW-119-02-X-D |  | CN1, CN2 | SAMTEC-SSW-119-02-X-D | SAMTEC-SSW-119-02-X-D | 2
PPTC061LFBN-RC | 6 Position Header Connector 0.100" (2.54mm) Through Hole Tin | DISPL1, J2 | 6_PIN_100MIL | JF_6_PIN_FEMALE | 2
PJ-002AH | 2.0 x 6.5 mm, 5.0 A, Horizontal, Through Hole, Dc Power Jack Connector | J1 | CUI_PJ-002AH | PJ-002AH | 1
TB001-500-02BE | 2~24 Poles, Screw Type, Horizontal, 5.0 Pitch, 22~12 _AWG_, Terminal Block Connector | JL1, JR1 | CUI_TB001-500-02BE | TB001-500-02BE | 2
SDFL1608Q4R7KTF | 4.7uH SDFL1608Q4R7KTF | L1, L2, L3, L4 | L0603 | L_4.7uH | 4 |  |  | C1034
KT-0603R | LIGHT EMITTING DIODES (LED) RED 520~625NM 90~100MCD@20MA TOP VIEW 0603 ROHS | LED1, LED3, LED4, LED5, LED6 | LED0603-R-RD | LED_RED_0603 | 5 | C2286
SJ2-35364B-SMT-TR | 3.5 mm, Stereo, Right Angle, Surface Mount (SMT), Audio Jack Connector | LINE OUT1 | CUI_SJ2-35364B-SMT-TR | SJ2-35364B-SMT-TR | 1
ICS-43434 | 60Hz ~ 20kHz Digital, IÂ²S Microphone MEMS _Silicon_ 1.65V ~ 3.63V Omnidirectional _-26 Â±1dB @ 94dB SPL_ Solder Pads | MK1 | MIC_ICS-43434 | ICS-43434 | 1
MFET_60v/2.5v | N-Channel 60V 200mA _Tc_ 350mW _Tc_ Surface Mount SOT-23-3 | Q1, Q2, Q3, Q4 | SOT23 | MFET_60v/2.5v | 4 | C8545
1 kOhm | 1kOhm +-1% 0603 | R1, R17, R18, R19, R20 | R0603 | R_1kOhm_0603 | 5 | 21190
15 kOhm | 15kOhm +-1% | R7 | R0603 | R_15kOhm_0603 | 1 | C22809
100 kOhm | 100kOhm +-1% | R16 | R0603 | R_100kOhm_0603 | 1 | C25803
10x Probe TP | Test Point 300 mil centers | TP_1 | TP10x_Probe | TP_10x_Probe | 1
TAS5806MDDCPR | TI Amp/DAC | U1 | DCP0038A_N | TAS5806MDDCPR | 1
PPTC101LFBN-RC | 10 Position Header Connector 0.100" (2.54mm) Through Hole Tin | WIFI1 | 10_PIN_100MIL | JF_10_PIN_FEMALE | 1